## 5. Calculations
Calculations
Workspaces Strategy 7.1: Provide regular occupants access to natural daylight
To calculate the total percentage of regularly occupied areas with access to daylight follow the steps and input the required values in the tables below to apply the following formula [((A + B) / C) x 100)]
A: the North and South facing areas with access to daylight.
B: the East and West facing areas with access to daylight.
C: the total area of regularly occupied areas within the relevant space(s).
Step 1, determine C: establish the total area of regularly occupied areas by adding the total area of each regularly occupied areas (workspaces and common areas) within the relevant space(s). Regularly occupied areas that must be included in the daylight calculation: 1. workspaces: includes workstations, flexible workspaces, and individual offices. Note that hallways, corridors, and elevator banks are not considered regularly occupied spaces. 2. common areas: includes spaces where employee occupants can gather to work, eat, take breaks or meet, such as meeting rooms, quiet rooms, and reception areas.
| Total square feet of regularly occupied workspaces |  | 0 | sq. ft.
| Total square feet of regularly occupied common spaces |  | 0 | sq. ft.
| C Total square feet of regularly occupied areas (workspaces and common areas) within the relevant space(s) |  | 0 | sq. ft. (this field will autofill)
Step 2, determine A and B: establish the areas with access to daylight, using the windows located in each regularly occupied area identified for C in Step 1, by inputting the required values in the tables below:
| Identical Windows Type 1 Copy this calculation box to apply the formula for each identical window type | (i) Determine area with access to daylight for North and South facades (Window(s) Head Height x 1.5) x (Window(s) Width + 2 feet from the right side of the window(s) + 2 feet from the left side of the window(s))
|  | Insert window head height Window Head height is the height of the window measured from the finished floor level to the top of the window frame. | 0 | ft
|  | Window width Include 2 feet from the each of the right and left sides of the window | 0 | ft
|  | Number of identical windows (if available) | 1 | Window(s)
|  | North and South façades Area with access to daylight | 0 | sq. ft. (this field will autofill)
| Identical Windows Type 1 Copy this calculation box to apply the formula for each identical window type | (ii) Determine area with access to daylight for East and West facades (Window(s) Head Height) x (Window(s) Width + 2 feet from the right side of the window(s) + 2 feet from the left side of the window(s))
|  | Insert window head height Window Head height is the height of the window measured from the finished floor level to the top of the window frame. | 0 | ft
|  | Window width Include 2 feet from the each of the right and left sides of the window | 0 | ft
|  | Number of identical windows (if available) | 1 | Window(s)
|  | East and West facades Area with access to daylight | 0 | sq. ft. (this field will autofill)
(iii) Repeat Step (i) and (ii) on each window within the relevant space(s).
(iv) Determine A and B by adding the results calculated from Step (i) and Step (ii) in the tables above.
| A North and South façades total area with access to daylight |  | 0 | sq. ft.
| B East and West façades total area with access to daylight |  | 0 | sq. ft.
Step 3, determine percentage: the percentage of regularly occupied areas with access to daylight is ((A + B) / C) x 100)
| (A + B) / C) x 100 |  | #DIV/0! | % (this field will autofill)
Workspaces Strategy 7.2: Provide regular occupants access to views of nature
To calculate the total number of regularly occupied workstations with access to views of outdoor natural elements, follow the steps and input the required values in the tables below, to apply the formula ((A / B) x 100):
A: the number of regularly occupied workstations located in areas with access to views of outdoor natural elements.
B: the total number of regularly occupied workstations.
Step 1, determine B: establish the total number of regularly occupied workstations by counting the number of workstations within the relevant spaces. Regularly occupied workstations include office desks, shared stations, hot desks, reception area desks or other stations where occupants conduct their work.
| B Total number of workstations |  | 0 | Workstations
Step 2, determine A: establish the number of regularly occupied workstations located in areas with access to views of outdoor natural elements by completing the following:
(i) identify each window with qualifying views of outdoor natural elements.
| Window 1 Repeat Steps (i) and (ii) to apply the formula for each qualifying window identified for Step (i) | (ii) input the values in the table below for each window with qualifying views to apply the formula: Area with Access to Views = (Window Head Height x 3) x (Window Width).
|  | Insert window head height Window Head height is the height of the window measured from the finished floor level to the top of the window frame. | 0 | ft
|  | Insert window width | 0 | ft
|  | Area with Access to Views | 0 | sq. ft. (this field will autofill)
(iii) on the plan, count the total number of regularly occupied workstations located in the Area with Access to Views identified for step (ii) above.
|  | Number of Workstations with Access to Views | 0 | Workstations
(iv) Repeat steps (ii) and (iii) for each window within the relevant spaces.
(v) Determine A: add the number of Workstations with Access to Views calculated in step (iii) for each window.
| A Total number of Workstations with Access to Views |  | 0 | Workstations
Step 3, determine percentage: the percentage of regularly occupied workstations with access to views of outdoor natural elements is ((A / B) x 100).
| (A / B) x 100 |  | #DIV/0! | % (this field will autofill)
Strategy 7.2 Alternative Compliance
To calculate the total number of regularly occupied workstations with access to views of indoor natural elements, follow the steps and input the required values in the tables below, to apply the following formula ((C / D) x 100):
C: the number of regularly occupied workstations located in areas with access to views of indoor natural elements.
D: the total number of regularly occupied workstations.
Step 1, determine D: establish the total number of regularly occupied workstations by counting the number of workstations within the relevant office spaces. Regularly occupied workstations that must be included in the calculation include office desks, shared stations, hot desks, reception area desks or other stations where occupants conduct their work.
| D Total number of regularly occupied workstations |  | 0 | Workstations
Step 2, determine C: on the plan, count the number of regularly occupied workstations located in areas with access to views of indoor natural elements by identifying the number of workstations within 20-feet or 6-meters of unobstructed views to indoor natural elements.
| C Total number of workstations within 20-feet or 6-meters of unobstructed views to indoor natural elements |  | 0 | Workstations
Step 3 determine percentage: the percentage of regularly occupied workstations with access to views of indoor natural elements is ((C / D) x 100)
| (C / D) x 100 |  | #DIV/0! | % (this field will autofill)